## Entries
HEADER | WORK | QTY | INFO | BULLET | FLAG | WARRANTIES | EXCLUSIONS | NOTES
Automate Customer's Single Swing Gate | Install | 1 | CSW | On existing pad. |  | 1 | 1 | 37
|  |  |  | Client to |  | 2 | 6 | 36
|  | 1 | 3
|  | 1 | 4
|  | 2 | 18
| Other |  | Provide electrical permit and schedule inspection with local municipalities.
| Supply |  | L1
|  | 1 | O1 |  | end

## Raw AutoCorrect
3 | Concrete mounting pad for opener
4 | Internal receiver with coaxial antennae
6 | Sawcut vehicle presence loop – Keeps gate from closing if vehicle is present
7 | Sawcut free exit loop – Allows all vehicles to exit
9 | District fire switch – Fire access box only, that allows emergency vehicle access
10 | Gooseneck pedestal fabricated from 3" × 3" tube powder-coated finish – Set on concrete pad
15 | Ornamental steel swing gate _ × _ with a 2” × _” frame, ¾” pickets at 6” on center, semi-gloss black powder coat finish – Current fab time is 6 - 8 weeks for any custom gates. Due to unpredictable steel costs and tariffs this quote is good for 15 days
16 | Ornamental steel cantilever slide gate _ × _ with a 2” × 3” frame, ¾” pickets at 6” on center, 2" × 2" mesh cover and semi-gloss powdercoat finish set on 4" × 4" posts – Fab time is 6 - 8 weeks for any custom gates. Quote is good for 15 days
17 | Chain link full cantilever slide gate _ × _ with 2 ³/₈” frame, 2" × 4" sway brace, and 9-gauge mesh set on 4” posts with high cycle vinyl rollers
18 | Gate edge contact sensors with wireless remotes – Required by UL 325 code
21 | Heavy duty vinyl cantilever rollers with covers and brackets for 4” post
23 | Additional remotes, EACH
24 | 7-day timer – Digital and programmable to hold gate open during set times
25 | Warning Signs – Required by UL325 Code (on next PM visit)
8916 | Dorma 8916 ___ finish closer surface mount
8956 | Dorma 8956 ___ finish closer surface mount
10A | 42" & 72” Dual-height gooseneck mounting pedestal fabricated from 3" × 3" tube powder-coated finish – Set on concrete pad
10B | ‘Hercules’ heavy duty double legged pedestal stand fabricated from 5" × 5" tube – With yellow powder-coated finish.
10C | Custom hooded assembly with UHMW back plate
10D | Gooseneck pedestal fabricated from 3" × 3" tube powder-coated finish
10E | Custom pedestal stand for CAPXLV entry system with LED down lighting
12D3 | Additional training available by the hour at $148 per hour
15A | Ornamental steel double swing gate _ × _ with a 2” × _” frame, ¾” pickets at 6” on center, semi-gloss black powdercoat finish Current fab time is 6 - 8 weeks for any custom gates. Due to unpredictable steel costs and tariffs this quote is good for 15 days
15B | 5” × 5” × ¼” wall steel post assemblies
15C | 5” × 5” × ¼” wall steel masonry offset post assemblies (No masonry work included in this)
15D | Heavy duty Elite powerhinges with 3,000 lb. load capacity
16A | with high cycle vinyl rollers
16B | with bottom track, carriages and guide rollers
1800-080 | Doorking 1800-080 cellular dialer with voice/data in outdoor rated enclosure (Monthly fees apply)
1800-081 | Doorking 1800-081 cellular dialer with voice/data for use with access plus models in outdoor rated enclosure (Monthly fees apply)
1802-090 | Doorking 1802-090 (EPD) callbox with LCD screen and keypad for visitors, A-Z buttons to choose call recipient and backlight
1812-095 | Doorking 1812-095 Plus residential telephone entry system, keypad with 5-digit entry codes, digital voice circuit for enhanced fidelity, with curved top
1812-096 | Doorking 1812-096 Access Plus telephone entry system, keypad with 5-digit entry codes, inputs for access control devices with curved top
1815-037 | Doorking 1815-037 USB to RS232 adapter to convert DKS RS232 port to USB connector for direct PC connection (typically used with laptops).
1815-051 | Doorking 1815-051 surface mount digital keypad. 26-bit with Wiegand signal broadcasting
1815-568 | Doorking 1815-568 VoIP adapter uses customer supplied internet connection, does not provide programming capability (Monthly fees apply)
1815-578 | Doorking 1815-578 VoIP adapter uses customer-supplied internet connection, does not provide programming capability. (Monthly fees apply)
1830-185 | Doorking 1830-185 manual set up TCP/IP adapter – Allows programming of 30 series systems, resides on customer’s LAN (Static IP required)
1830-186 | Doorking 1830-186 “Plug and Play” TCP/ IP adapter – Allows programming of 30 series systems using customer-supplied internet connection (Monthly fees apply)
1834-080 | Doorking 1834-080 small screen surface mount PC programmable telephone entry system (without access control), keypad with 4-digit entry codes, 3000 names/numbers (requires dedicated phone line to site)
1835-080 | Doorking 1835-080 small screen surface mount PC programmable telephone entry system (access control capability), keypad with 4-digit entry codes, 3000 names/numbers (requires dedicated phone line to site)
1835-090 | Doorking 1835-090 small screen surface mount PC programmable telephone entry system (access control capability), keypad with 4-digit entry codes, 3000 names/numbers (requires dedicated phone line to site)
1837-080 | Doorking 1837-080 large screen surface mount PC programmable telephone entry system (access control capability), keypad with 4-digit entry codes, 3000 names/numbers (Requires dedicated phone line to site)
1838-081 | Doorking 1838-080 2-door access controller (expandable up to 16 doors) PC programmable with 3000 codes and up to 3 relays for door/gate/elevator control. Includes memory and (2) 16VAC power transformers
18A | Gate edge contact sensor – Required by UL 325 code
18B | Gate edge contact sensor (along bottom of gate) – Required by UL 325 code
18C | If gate edges are not needed to meet UL 325 code (TBD after gates are installed), DEDUCT
1C | Add for use of double swing gate with second motor and concrete pad
2000P | LiftMaster 2000P hinges with 3,000 lb. load capacity (Flat mount – both sides)
2010P | LiftMaster 2010P hinges with 3,000 lb. load capacity (Round mount – both sides)
2100P | LiftMaster 2100P hinges with 1,000 lb. load capacity (Flat mount – both sides)
2110P | LiftMaster 2110P hinges with 1,000 lb. load capacity
2334-080 | Doorking 2334-080 VoIP + “plug and play” TCP/ IP adapter, uses customer supplied internet connection in outdoor rated enclosure (Monthly fees apply)
2348-040 | Doorking 2348-040 elevator control board
2348-080 | Doorking 2348-080 elevator control – Small housing, includes one control board
2348-081 | Doorking 2348-081 elevator control – Large housing, includes one control board
2351-080 | Doorking 2351-080 small tracker board enclosure – Includes one 2358-010 tracker board
2351-082 | Doorking 2351-082 large enclosure with ability to house 4 tracker boards with pre-wired configuration. Includes one 2358-010 tracker board
2358-010 | Doorking 2358-010 one-door expansion board
23A | Additional ____, in lots of 10 or more, EACH
2K | Full length aluminum drive rail
3100P | LiftMaster 3100P hinges with 1,000 lb. load capacity (Adjustable, flat mount – both sides)
3110P | LiftMaster 3110P hinges with 1,000 lb. load capacity (Adjustable, round mount – both sides)
3A | Steel mounting stand for opener
3PHCONV | LiftMaster 3PHCONV kit for 3 phase power conversion
4LAN | Brivo On-Site 4-LAN connected access controller, standard enclosure
6A | Preformed vehicle presence loop to be set at time of asphalt pour
6B | Preformed vehicle presence loop to be dug into dirt/gravel
6S | Sawcut “shadow” vehicle presence loop (under gate swing path)
7A | Preformed free exit loop to be set at time of asphalt pour
7B | Preformed free exit loop to be dug into dirt/gravel
7C | Sawcut down loop sawcut into roadway – Closes barrier after vehicle clears opening
7D | Sawcut down loop preformed at time of asphalt/concrete pour – Closes barrier after vehicle clears opening
7E | Loop detector module, Model LOOPDETLM
7F | Hy-Security loop detector, Model MX4621
8069-080 | Doorking 8069-080 1-button remote without built-in fob
8069-082 | Doorking 8069-082 1-button remote with built-in AWID fob
8071-082 | Doorking 8071-082 3-button remote with built-in AWID fob
811LM | LiftMaster 811LM series single button visor remotes
813LM | LiftMaster 813LM series 3-button visor remotes
890MAX | LiftMaster 890MAX 3-button keychain remotes
893MAX | LiftMaster 893MAX 3-button visor remotes.
9A | Portland Fire Bureau permit
9B | Knox 3502 key switch for fire department access
9C | Tomar strobe sensor for strobe equipped emergency vehicle access
9D | Clackamas County fire access: FLB-100-Mini with Clackamas Fire padlock, Model 3782
9E | Tualatin Valley fire access: FLB-100-Mini with Knox padlock, Model 3782. Includes fire permit process
9S | Knox 3261 surface mount box with inspection – For fire department key storage
A418 | ACTi A418 6 megapixel outdoor day/night bullet camera with extreme WDR, superior low light sensitivity, and adaptive IR LED, 5X optical zoom lens with autofocus
A811 | ACTi A811 4 megapixel outdoor day/night dome camera with extreme WDR, superior low light sensitivity, and adaptive IR LED – 5X optical zoom lens with autofocus
A818 | ACTi A818 6 megapixel outdoor day/night dome camera with extreme WDR, superior low light sensitivity, and adaptive IR LED – 5X optical zoom lens with autofocus
ACS300-E | Brivo ACS-300-E On-Air 2-door cloud hosted access controller
ACS6100-DB | Brivo ACS6100-DB 2-door expansion board
ACS6100-IO | Brivo ACS6100-I/O input/output board
ACS6100L-E | Brivo ACS6100L-E On-Air cloud hosted access controller, large enclosure
ACS6100L-EXP | Brivo ACS6100L-EXP large expansion enclosure
ACS6100R-E | Brivo ACS6100R-E On-Air cloud hosted access controller, standard enclosure
ACS6100R-EXP | Brivo ACS6100R-EXP standard expansion enclosure
ACT31B | Linear ACT-31B one-button keychain remotes (numbered credential)
ACT34B | Linear ACT-34B 4-button keychain remotes
AK11 | Linear Model AK-11 access keypad with nightlight and multiple user codes
AL175 | Altronix AL175ULX power supply with (2) 7AH batteries for battery backup
AL400 | Altronix AL400ULACMCB power supply with (2) 7AH batteries for battery backup – Includes ACM module
AP5 | Linear AP-5 programmable receiver with ability to add and delete individual remotes at gate motor
B43 | ACTi B43 5 megapixel outdoor day/night bullet camera with extreme WDR, superior low light sensitivity, and adaptive IR LED, 30X optical zoom lens with autofocus
B5 | Cellular Data Unit – Allows internet access via remote access for programming and tracking use. (Monthly fees apply)
B5B | Outdoor weatherproof enclosure to house controls
B6 | Upgrade to On-Air cloud hosted access control system (internet connection required), adds monthly fees
B6A | Monthly On-Air cloud hosted access control fee
B6C | Monthly fee for cellular data and on-air hosted cloud software
B78 | ACTi B78 12 megapixel outdoor day/night hemispheric dome camera with 4K ultra HD fixed fish eye lens, extreme WDR, superior low light sensitivity, and adaptive IR Arm assembly LED light keys (with green in "up" position, red in "down", and flashing red while moving)
BEA | BEA pneumatic egress button for emergency egress – Model BEA10ACPBDA10
BOX | 14” × 12” × 7” Outdoor enclosure with solid state fan/heat controller and outlets for devices
BSC | Brivo Proximity Cards – DESFire EV2 LEAF 4k
BSCP | Brivo Proximity Cards – DESFire EV2 LEAF 4k. Also compatible with 125 legacy readers
BSF | Brivo Proximity Cards Fobs – DESFire EV2 LEAF 8k smart proximity cards
BSPKF | Brivo black single gang tri-technology reader with keypad. Compatible with 125KHz proximity credentials, B-SC, B-SCP smartcards and B-SF KeyFobs
BSPMF | Brivo black mullion mount tri-technology reader. Compatible 125KHz proximity credentials, B-SC, B-SCP smartcards and B-SF KeyFobs
BSPSF | Brivo black single gang tri-technology reader. Compatible with 125KHz proximity credentials, B-SC, B-SCP smartcards, and B-SF KeyFobs
BYAN | Byan __ hydraulic heavy duty ram with 20" × 16" × 6" enclosure and G2M control board
CAP2D | Connected access portal for cloud control for up to two entries (Monthly fees apply)
CAPFEE | Monthly Fee: Cloud storage, 24 hour video event storage, SIP/VoIP line, and 30 users for smart phone video app for smart phone as a credential
CAPFEE2 | Smart phone video app users over the 30 base users, EACH
CAPFEE3 | 30 day video event storage
CAPFEE4 | CAPXS Monthly Fee: Cloud storage, 24 hour video event storage, SIP/VoIP line, and 2 users for smartphone video app for smartphone apps
CAPXLTK | Stainless steel recess box with trim ring for flush installation
CAPXLV | CAPXLV surface mount VoIP/cloud-based telephone entry system with 10” HD color touch screen, integrated 1080P camera (picture-in-picture capability), browser-based programming via web port login, real time alerting, and access control device capability. Uses customer-supplied high speed internet connection (Requires Wi-Fi/hardwire network connection with at least 5MB/S upload/download speed) with option for live streaming video to resident smartphone (Monthly fees apply)
CAPXM | CAPXM smart video intercom with a 135° view 1080P camera, 7” touch screen, live streaming video to resident smart phone and includes a built-in keypad. (Requires Wi-Fi/hardwire network connection with at least 5MB/S upload/download speed)
CAPXMTK | Stainless recess trim kit for flush mount of CAPXM
CAPXS | CAPXS Smart Video Intercom with a 135° view, 1080P camera, 5" touch screen, and live streaming video to resident's smartphone. Includes a built-in keypad. (Requires internet connection with at least 5MB/S upload/download speed). Monthly fees apply
CLEANUP | Clean-up and removal of excavated materials from site. If Metro cannot spread or drop excavated dirt/asphalt/concrete on site within 40' of work area, add for pickup and removal of spoils from site
CSL | LiftMaster Elite high cycle slide gate opener, Model CSL-24UL, ½ HP, 115 volt with gearbox drive, crank release, and E.R.D. sensor for UL 325 compliance. Includes built-in battery backup for operation during power failure
CSW | LiftMaster Elite high cycle swing gate opener, Model CSW-24UL, ½ HP, 115 volt with dual gearbox drive, manual release, and E.R.D. sensor. Includes built-in battery backup for operation during power failure
D10 | Dorma ____ _______ function 626 finish
D10A | Dorma grade one lever lockset 626
D10B | Dorma 2 ³/₈” back latch 626 finish
D10C | Keedex Box _____________
D10D | Trilogy DL_____ alarm lock 26D
D10E | Simplex _____ alarm lock 26D
D3A | Jackson ___degree HO concealed overhead closer
D5A | LCN __ Closer aluminum finish
D5D | LCN __ Drop down plate
D7A | Record 8100 surface mount automatic operator, _” with __ __ finish
D7B | BEA transmitters 900MHz
D7C | BEA receivers 900MHz
D7D | BEA touch switches stainless steel finish
D7E | BEA surface mounting boxes
D7G | BEA BR3 relay
D7H | BEA Eagle motion sensor
D7I | BEA IXIO sensor
D7J | BEA __________ maglock
D8A | Adams Rite ____ exit device, __” with ___ finish
D8B | Dorma ____ exit device __” with ___ finish
D8C | Dorma trim _____
D8D | Von Duprin____ exit Device __” US26D
D8E | Von Duprin trim ____
D9A | 36” sweep with aluminum finish
D9B | 4 ½” × 4 ½” hinges NRP 26D
D9C | 84” astragal aluminum finish
D9D | 84” astragal steel, prime painted
DKD | Doorking Data subscription (Use With 1830-186) Provides 30 Series system programming only, per month
DKIM100 | Doorking IM server modem – Negates the need for an analog modem and phone line at the programming PC when using POTS line at entry system (Legacy Connection). Up to 100 residents in system directory, per month
DKIM250 | Doorking IM server Modem – Negates the need for an analog modem and phone line at the programming PC when using POTS line at entry system (Legacy Connection). Up to 250 residents in system directory, per month
DKV100 | Doorking Cellular Voice – Up to 100 minutes per month
DKV1200 | Doorking Cellular Voice – Up to 1200 minutes per month
DKV2500 | Doorking Cellular Voice – Up to 2500 minutes per month
DKV450 | Doorking Cellular Voice – Up to 450 minutes per month
DKVD100 | DKS Cellular Voice and Data Monthly Fee – Includes DKS server. Up to 100 minutes and 6 data transfers per month
DKVD1200 | DKS Cellular Voice and Data Monthly Fee – Includes DKS server. Up to 1200 minutes and 90 data transfers per month
DKVD2500 | DKS Cellular Voice and Data Monthly Fee – Includes DKS server. Up to 2500 minutes and 120 data transfers per month
DKVD450 | DKS Cellular Voice and Data Monthly Fee – Includes DKS server. Up to 450 minutes and 60 data transfers per month
DKVP | Doorking VoIP subscription (Use With 1815-568). Provides voice communication only, per month
DKVPD | Doorking VoIP/Data subscription (Use with 2334-080). Provides voice and programming of 30 series systems via customer supplied broadband internet connection, per month
DP82 | Dorma drop plate DP82 Aluminum
DP89 | Dorma drop plate DP89 693 finish
DS160 | Bosch DS160 “REX” motion egress sensor
DSX1042 | DSX 1042 Intelligent Controller with enclosure for control of 2 doors
DSX1048 | DSX 1048 Intelligent Controller, 8-door package with non-volatile memory on master controller, enclosure, and power distribution module
E1 | Monthly fee for 14 days cloud recording at 720P full HD recording resolution. Video accessible via the web and mobile apps. Also integrates with access control cloud platform, if applicable
E1A | Monthly fee for 30 days cloud recording at 720P full HD recording resolution. Video accessible via the web and mobile apps. Also integrates with access control cloud platform, if applicable
E2 | Monthly fee for 14 days cloud recording at 1080P full HD recording resolution. Video accessible via the web and mobile apps, also integrates with access control cloud platform, if applicable
E2A | Monthly fee for 30 days cloud recording at 1080P, full HD recording resolution. Video accessible via the web and mobile apps. Also integrates with access control cloud platform, if applicable
E3 | Monthly fee for 14 days cloud recording at 5MP, full HD recording resolution. Video accessible via the web and mobile apps. Also integrates with access control cloud platform, if applicable
E3A | Monthly fee for 30 days cloud recording at 5MP, full HD recording resolution. Video accessible via the web and mobile apps. Also integrates with access control cloud platform, if applicable
E3K | Retro-reflective photo cell non-contact sensor
E960 | E-960-D90Q Infrared photo cell non-contact sensor with heater
EE16 | Eagle Eye 16-port managed PoE switch – Allows remote power cycle of individual PoE ports, or all ports
EE301 | Eagle Eye 301 IP camera bridge 1U rack mount device. Supports up to 15 IP cameras and up to two days on-site buffering.
EE303 | Eagle Eye 303 IP camera bridge 1U rack mount device with 8 integrated PoE ports. Supports up to 15 cameras and up to four days on-site buffering
EE304 | Eagle Eye 304 IP camera bridge wall/shelf mount device. Supports 15 IP cameras and up to two days on-site buffering
EE304S | Eagle Eye 304S IP camera bridge wall/shelf mount device. Supports up to 6 IP cameras and up to two days on-site buffering on internal SSD
EE5 | Eagle Eye 5-port managed PoE switch – Allows remote power cycle of individual PoE ports, or all ports
EE8 | Eagle Eye 8-port managed PoE switch – Allows remote power cycle of individual PoE ports, or all ports
ELK | ELK relay modules
EQ1H | Honeywell Analog DVR, Model HRHQ1164, with 16 channels and 4TB storage
F1 | Follow up from PM service (billed separately):
F2 | Follow up from recent service call (billed separately):
HDSL | LiftMaster HD series high cycle slide gate opener, Model HDSL-24UL, for gates up to 75’ and 3,000 lbs. at 12” per second, 1.5HP 24VDC drive motor with battery backup during power failure. Includes #40 drive chain
HDSW | LiftMaster HD series high cycle swing gate opener, Model HDSW-24UL, for gates up to 22’ wide with 1.5HP 24VDC drive motor and battery backup during power failure
HES1006C | HES 1006C fire rated electric strike 630
HES4500C | HES 4500C fire rated electric strike 630
HES5200C | HES 5200C electric strike 630
HES9400 | HES 9400 electric rim strike 630
HES9500F | HES 9500F fire rated electric rim strike 630
HES9600 | HES 9600 electric rim strike 630
HY222 | HySecurity 222-SS (SlideDriver15) slide gate opener 1HP 1,000 lbs. capacity
INTRO1 | Metro Access will provide all labor, materials, equipment, and supervision for the following work:
L1 | One year labor warranty
L2 | We ran a MEG/OHM test on your loops and found a “bad” reading. The loop is still working at this time, but will continue to malfunction and hold the gate open (or closed) due to continuing degradation of the loop wire
LA500 | LiftMaster LA-500-UL swing gate opener with key release and battery backup. Includes upgraded large control box
LED | Magnetic LED light arm assembly with green in "up" postion, red in "down", and flashing while moving
LMRRUL | LiftMaster LMRRUL monitored reflective eye with heater
LMTBUL | Set of LiftMaster LMTBUL monitored infrared eyes with heater
LMWEK1TU | LiftMaster LMWEKITU monitored wireless edge kit
LOCKBAR | 1) ⅝” Cross bar with 1 ¹⁄₁₆" knurled end. 1) Barrier key cylinder with knurled end. 2) Brackets riveted into the callbox frame. Clients will not be given copies of keys
LOWVOLT | Supply a conduit layout drawing for devices called out in automation scope. Provide and install wet rated, low voltage wire in existing conduit raceways (by others). Final wiring and termination of low voltage devices. Supply low voltage electrical permit and schedule inspection with local municipalities when required. Test system
MA116 | LiftMaster MA-116 RDOT 15' × 3" aluminum gate arm with yellow/black stripes
MAG | MAG13 Magnetic lock (1,300 lbs.)
MAG2 | MAG13 Magnetic locks (1,300 lbs.) installed high and low on gate vertical at latch point
MAGNET | Magnetic Microdrive barrier gate with aluminum ___ arm assembly, dark grey model ______
MYQ | LiftMaster MyQ – Enables smartphone control of Elite openers. Performance subject to wireless capabilities, requires open port on customer’s network
O1 | Set of digital O&M manuals
O2 | OPTIONS – Circle options chosen to be added to totals:
P1 | Certified payroll and prevailing wage labor
P3719 | Axis P3719-PLE 15 megapixel multi-imager network camera with four individually configurable sensors, and IR illuminators.
PED1 | Pedestrians must have egress other than automated gate, per UL 325 code.
PERMIT | Electrical permit as defined by local code for devices called out above
PT1 | PTI Falcon XT storage facility controller
PT2 | PTI Storlogix Software Package
PT3 | PTI Apex Series Keypads with metal keys, LCD screen, intercom
PT4 | PTI “VP” Series Keypad with metal keys, LCD screen, no intercom
PT5 | PTI bollard caps (primer grey) for 10” bollards
R1 | HID proximity cards, EACH
R2 | HID proximity fobs, EACH
R3 | HID iClass proximity cards, EACH
R4 | HID iClass proximity fobs, EACH
R5 | LiftMaster RFID windshield/headlight tag, Model LMUNTG
R6 | LiftMaster RFID rearview mirror hang tag, Model LMHNTG
R7A | LiftMaster long-range AVI reader with 20 - 30’ range – Model LMSC1000 with K-AUMB mounting bracket, K-S2W Wiegand interface module, and KSC12-3A power supply
R7B | AVI reader mounting post
R90 | HID iClass SE R90 long range reader with up to 14” read range. Includes UHMW block 13" × 13" – Model B-940NTNEK00000.
RP10 | HID Multiclass RP10 mini mullion mount card reader, Model B-900PTNNEK00
RP15 | HID Multiclass RP15 mullion mount card reader, Model B-910PTNNEK00
RP40 | HID Multiclass RP40 wall box card reader, Model B-920PTNNEK00
RPK40 | HID Multiclass RPK40 wall box card reader with built-in keypad, Model B-921PTNNEK0003R
S10 | FS 10-port PoE switch (Part #S3410-10TF-P)
S24 | FS 24-port PoE switch (Part #S1400-24T4F)
S5 | Netgear 5-port PoE switch (Part #GS30DP V2)
SECO | SECO-LARM 365-day timer – Digital and programmable to hold gate open during set times
SURE-R | Sure-Fi Wireless Relay Bridge Kit
SURE-W | Sure-Fi Wireless Wiegand Receiver and Transmitter Kit
T1 | Taxes not included in above totals and will be added to final billing
T1A | Taxes not included in above totals and will be added to final billing, unless a re-seller permit is provided
T2 | Current lead time to start work as of date of quote:
VISIT | Site visit required to confirm quote
VONDUPRIN | Von Duprin 6211 __ __ VDC electric strike
WOR | Linear Wiegand output receiver, Model AM-WOR, with ability to tie into access control software to add/delete/track remotes
WRN | Wisenet video server 16 channel NVR model WRN-16105-4TB with 4TB storage and 4 professional licenses included
WRN2 | Wisenet 64 channel NVR with 16 hot swappable drives and 48TB storage
WRN5 | Additional professional licenses
ZOOM | Set up software and train client on system via Zoom, and record training for later use by staff.

## Raw WEXN
W1 | LiftMaster Elite series opener – years parts, no warranty on battery.
W6 | LiftMaster gate operator – 2 years parts
W12 | LiftMaster CAPX Controllers – 2 years parts
W2 | All other parts and labor – 1 year
W2A | All parts and labor – 1 year
W3 | Warranty work not covered for operation during ice/snow build up – Warranty work done during normal working hours
W3A | Warranty work to be done during normal working hours
W5 | Byan opener – 4 years parts
W7 | HySecurity operator – 5 years parts
W8 | Viking opener – years on operator, 3 years battery
W9 | FAAC opener – 2 years parts
W10 | Ironwork and powder coating – 1 year
W11 | Magnetic Autocontrol – 2 years parts
W13 | Doorking phone system – 2 years parts
W14A | Doorking operator – 5 years parts
W15 | No warranty on reconnected/existing equipment or customer-supplied parts
W17 | ACTi system – 3 years parts
W18 | Record operator – 2 years parts
W19 | Brivo system – 3 years parts
EX1 | Patching, painting, database programming
EX3 | Standard best practices for routing of low voltage wiring, where applicable, does not include running of conduits or conduits between floors, where needed
EX4 | Conduit, conduit runs, wire, wire pulls and bollards
EX4A | Conduit, conduit runs, wire, wire pulls and bollards, other than low voltage
EX5 | Provide all trenching, boring, patching, conduit runs, and wire pulls for all devices listed
EX6 | Excludes any potential correction of code violations that may currently exist
EX7 | Fence and gate work
EX8A | Landscape, landscape repair
EX8B | Asphalt, asphalt repair
EX8C | Asphalt, landscape, repair thereof
EX9 | Access control, card readers
EX10 | All electrical
EX10A | All electrical, other than low voltage
EX11 | 120V AC to header
EX12 | All permits, engineering, testing, inspections, signage, and traffic control
EX12A | All permits, engineering, testing, inspections, signage, and traffic control, other than low voltage
EX13 | Removal of spoil, clearing, grading, grubbing, surveying and staking of gate work area
EX14 | Private underground utility repairs and locates, including irrigation systems
EX15 | Saw cutting, core drilling, concrete mow strips, block outs, and imbeds
EX15A | Saw cutting, core drilling, concrete mow strips, block outs, and imbeds, other than for loops
EX16 | Any attachments and/or other materials not covered by (scope) above.
EX17 | The repair or replacement of any existing equipment found to be faulty at time of installation
EX18 | Troubleshooting/repair due to sagging, warped, or damaged door frames
EXN | Exclusion Note: Low voltage work will only be done if the option is accepted and paid for
N1 | Excavated dirt and materials to be spread on site, within 30' of the gate, unless otherwise negotiated. Let us know if this is not possible
N2 | No permits, bonds, trenching, conduits, piping or wire pulls to opener, keypad/s or eyes are included in this quote – We will provide wire specs and layouts per your request.
N2A | If electrical option not chosen – No permits, bonds, trenching, conduits, piping or wire pulls to opener, keypad/s or eyes are included in this quote – We will provide wire specs and layouts per your request
N3 | Property owner to coordinate phone company line drop – If customer uses DSL, customer to coordinate their provider to install DSL filter
N3A | Entry code length may differ from existing unit
N4 | Labor quoted at standard wage rates during normal working hours.
N5 | UL 325 requires gate and counterbalance to be fully meshed with no holes larger than 2 ¼”. Rollers must have protective covers, and pedestrians must have egress other than automated gate – These requirements to be the responsibility of fence contractor.
N6 | The above quotation is based on Metro Overhead Door, Inc. standard insurance limits. We do not carry Builder’s Risk, Professional Liability, Errors & Omissions or Crime Fidelity Insurance
N7 | If insurance buy-in (OCIP) program is required, we will charge additional fees for administrative and “real” costs to cover our participation
N8 | Prices do not reflect recent service call which will be billed separately
N9 | Labor quoted at prevailing wage rates during normal working hours.
N10 | Labor quoted at Davis Bacon wage rates during normal working hours
N11 | Price based on normal ground conditions and does not include boring in rock. Metro not responsible for damage to non-located or non-locatable utilities or services
N12 | Operator requires a 20 amp dedicated breaker
N13 | IF CITY APPROVAL PROCESS IS REQUIRED, WE EXCLUDE ALL RELATED COSTS INCLUDING, BUT NOT LIMITED TO, PLAN REVIEW FEES, SURVEYS, BUILDING PERMITS
N14 | Price based on assumption of solid structure. Any extra work due to degradation of structure will be charged on a T&M basis as authorized.
N15 | Every attempt has been made in design but no guarantee is made due to inherent problems with solar in our region. Area must be clear of obstructions to panel at all times of the day
N29 | Service calls for work on solar systems during the warranty period related to low battery are not covered and will be billed on a time and material basis
N18 | Any changes to pool enclosure are subject to approval by the local Authority Having Jurisdiction (AHJ). It is customer’s responsibility to contact their local AHJ to ensure that there are no special requirements which could change our scope of work
N19 | Estimated substantial completion if quote is accepted within 24 hours of receipt: ___
N20 | Shipping, if necessary, not included in above totals.
N21 | No labor warranty on over the counter equipment
N22 | Quote assumes wiring in conduit is not crushed and can be pulled through
N23 | Flaggers, if required for traffic direction, are the responsibility (and cost) of others
N24 | It is illegal and unsafe to use a cell phone while driving and any applicable smart phone app should not be used while in a moving vehicle or on a public road
N25 | This is an estimate based on a visual inspection and does not take into account for hidden damages that may only become evident once the repair process has started. Thank you for understanding
N26 | Bid does not account for repair of doors that are in poor operating condition. It assumes they close smoothly and latch securely with no binding
N27 | For license plate capture only. This technology will not take pictures of surrounding areas
N28 | Per UL 325, if gate has 6” gap or more along swing path add gate edge sensor on bottom of gate. To be the responsibility of contractor hanging the gate to know if the gate will be 6” above grade at any point during travel
N30 | Homelink – Metro does not offer support or programming assistance for customer’s built-in car remote systems or customer provided remotes
N31 | Any site orientations, mandatory fire watch, or any other additional site time required by customer will be added to project totals at $148 per hour per man. You will need to notify Metro salesman if this will be required to add this value to this project
N32 | If a contract in excess of two pages is required, an additional $350 fee will apply
N33 | Truck and equipment access to work area for material delivery and installation will need to be allowed.
N34 | This proposal is based on normal digging conditions (Price is subject to change if unforeseen rock and fill material is encountered)
N35 | Specialty order materials may require payment in full or 50% down before shipping (based on supplier’s terms)
N36 | Contractor/Owner shall provide a schedule or completion date, and a reasonable amount of time to complete the work
N17 | Installation by a certified AAADM inspector in compliance with ANSI A156.19
N17A | Installation by a certified AAADM inspector in compliance with ANSI A156.10
N37 | Due to current supply chain limitations, shipping and manufacturing times are unknown and will need to be verified upon approval of project.
NR | On gates this size, Metro Access requires the following:
NR1 | LM 3000 lbs. gate hinges or equal
NR2 | A 2" × 4" sway brace to be installed. Contractor to provide and Metro Access will install
NR3 | With chain-link gates, Metro Access asks that the mesh be held off of the bottom rail to allow for the install of gate contact edges